## Tabelle1
HoTT Updates | 33505 GR-12S | 33506 GR-12 | 33508 GR-16 | 33512 GR-24 | 33516 GR-32 | 33600 GPS | 33601 Vario | 33610 General Engine | 33611 General Air | 33620 Electric Air | 33700 SMART-BOX | PC analysis software | Update main features
The following steps are necessary:
install USB drivers
Update receiver, sensors and smart-box done with Graupner_Firmware_Update_Utility_Ver1.18.exe. Accessories required for the updates: # 7168.6, 7168.6A #, 2 # 3936.11, Receiver battery or receiver power supply
4754 mx-12
V3.2: 4754_gr_12stx_3a20.bin |  |  | 33508_gr_rx8_3a10.bin |  | - | 33600_Gps_1p02.bin | 33601_Var_1p12.bin | 33610_33611_Gen_1p21.bin | 33610_33611_Gen_1p21.bin | no update needed | 33700_gr_telemetry_3a10.bin | HoTT-Manager 1.3x | Vario resolution 0.1m/s
Initialize the transmitter after the update. Press and hold the BIND/RANGE Button and switch on the transmitter |  |  | or no update Initialize the receiver after the update. Press and hold the SET Button and switch on the receiver
4755 mx-16
V3.2: 4755_33301_gr_16stx_3a20.bin |  |  | 33508_gr_rx8_3a10.bin |  | - | 33600_Gps_1p02.bin | 33601_Var_1p12.bin | 33610_33611_Gen_1p21.bin | 33610_33611_Gen_1p21.bin | no update needed | 33700_gr_telemetry_3a10.bin | HoTT-Manager 1.3x | Vario resolution 0.1m/s
Initialize the transmitter after the update. Press and hold the BIND/RANGE Button and switch on the transmitter |  |  | or no update Initialize the receiver after the update. Press and hold the SET Button and switch on the receiver
33112 mx-12
33112_gr_mx-12_1v651_ab.bin, new voice files must be loaded! Updates for # 33112 mx-12 done with software Radio_grStudio_Ver-S3.5 Essential Accessories: Mini-USB cable from # 7168.6 and 6466.S |  |  | 33508_gr_rx8_3a10.bin or no update Initialize the receiver after the update. Press and hold the SET Button and switch on the receiver |  | - | 33600_Gps_1p02.bin | 33601_Var_1p12.bin | 33610_33611_Gen_1p21.bin | 33610_33611_Gen_1p21.bin | no update needed | 33700_gr_telemetry_3a10.bin | HoTT-Manager 1.3x or Radio_grStudio_Ver-S3.5 | new switchable tones for vario with headphones instead of the readers, faster telemetry, Smart-Box display option Telemetry displays with direct access by right CAP-Touch, Telemetry displays with large picture available French menu language choice, Language files in German, English, French, Italian and Spanish available
33116 mx-16
33116_gr_mx-16_1v651_ab.bin, new voice files must be loaded! Updates for # 33116 mx-16 done with software Radio_grStudio_Ver-S3.5 Essential Accessories: Mini-USB cable from # 7168.6 |  |  | 33508_gr_rx8_3a10.bin or no update Initialize the receiver after the update. Press and hold the SET Button and switch on the receiver |  | - | 33600_Gps_1p02.bin | 33601_Var_1p12.bin | 33610_33611_Gen_1p21.bin | 33610_33611_Gen_1p21.bin | no update needed | 33700_gr_telemetry_3a10.bin | HoTT-Manager 1.3x or Radio_grStudio_Ver-S3.5 | new switchable tones for vario with headphones instead of the readers, faster telemetry, Smart-Box display option Telemetry displays with direct access by right CAP-Touch, Telemetry displays with large picture available French menu language choice, Language files in German, English, French, Italian and Spanish available